## Waveform_Generator
Reference | Value | Desc | Footprint | DigiKey
C1 | 0.1uF | capacitor | 0805
C2 | 10uF | capacitor | 0805
D1 | Diode | schottky 40v, 0.5A | 0805 | https://www.digikey.com/product-detail/en/avx-corporation/SD0805S040S0R5/478-7802-1-ND
J1, J2 |  | DIN-5 jack | THT | https://www.adafruit.com/product/1134
J3, J4 |  | 3.5mm TRS Jack | THT | https://www.adafruit.com/product/1699
R1, R5, R6 | 220 ohm | resistor | 0805
R2 | 10K ohm | resistor | 0805
R3, R4 | 47 ohm | resistor | 0805
U1 | ICPL0601 | opto-isolator | SOIC-8 | https://www.digikey.com/products/en?keywords=icpl0601smct-nd
U2, U3, U5 | 74HCT1G125 | tri-state buffer | TSOP-5 | https://www.digikey.com/products/en?keywords=1727-6054-1-nd